## Outdoor Splice Closures
Part No. | Description
88-6001-S | Outdoor splice closure, doom type, maximum capacity 24 Fibres, 4 splice trays of 6 Fibres, 1 ovel port & 3 round ports, height 300mm
88-6002-S | Outdoor splice closure, doom type, maximum capacity 48 Fibres, 4 splice trays of 12 Fibres, 1 ovel port & 3 round ports, height 300mm
88-6003-S | Outdoor splice closure, doom type, maximum capacity 96 Fibres, 4 splice trays of 24 Fibres, 1 ovel port & 8 round ports, height 420mm
88-6004-S | Outdoor splice closure, doom type, standard capacity 96 Fibres, 4 splice trays of 24 Fibres, 1 ovel port & 8 round ports, height 530mm
88-6005-S | Outdoor splice closure, doom type, maximum capacity 144 Fibres, 6 splice trays of 24 Fibres, 1 ovel port & 4 round ports, height 530mm
88-6006-S | Outdoor splice closure, doom type, maximum capacity 144 Fibres, 6 splice trays of 24 Fibres, 1 ovel port & 4 round ports, height 420mm
88-6007-S | Outdoor splice closure, doom type, maximum capacity 144 Fibres, 6 splice trays of 24 Fibres, 1 ovel port & 8 round ports, height 530mm
88-6008-S | Outdoor splice closure, doom type, maximum capacity 216 Fibres, 9 splice trays of 24 Fibres, 1 ovel port & 5 round ports, height 560mm
88-6009-S | Outdoor splice closure, doom type, maximum capacity 240 Fibres, 10 splice trays of 24 Fibres, 1 ovel port & 5 round ports, height 560mm
88-6010-S | Outdoor splice closure, doom type, maximum capacity 576 Fibres, 8 splice trays of 72 Fibres, 1 ovel port & 5 round ports, height 710mm
88-6011-S | Outdoor splice closure, doom type, maximum capacity 576 Fibres, 24 splice trays of 24 Fibres, 1 ovel port & 6 round ports, height 710mm